## Operating Costs
| Scenario 1 |  | Scenario 2 |  | Scenario 3 |  | Scenario 4 |  | Scenario 5 |  | Scenario 6
Description of waste | Low BTU, Low Labor |  | High BTU, Low Labor | [10 empty] | Calculated
Btu Content | 0 | Btu/lb | 1000 | Btu/lb | 300 | Btu/lb | 1640 | Btu/lb | 632 | Btu/lb | 2108 | Btu/lb |  | Input from test
Waste flow rate | 2.6438 | gal/min | 2.7946 | gal/min | 1.848 | gal/min | 2.1648 | gal/min | 1.848 | gal/min | 2.9832 | gal/min
Diesel flow rate | 0.35618 | gal/min | 0.20536 | gal/min | 0.4752 | gal/min | 0.1584 | gal/min | 0 | gal/min | 0.016807 | gal/min
Water flow rate | 0 | gal/min | 0 | gal/min | 0.9768 | gal/min | 0.1584 | gal/min | 0.9768 | gal/min | 0 | gal/min
Power Consumption | 376 | KW | 376 | KW | 400 | KW | 400 | KW | 400 | KW | 400 | KW
Basis | 1 | hr | 1 | hr | 1 | hr | 1 | hr | 1 | hr | 1 | hr
Flow rate of waste | 10.0069 | L/min | 10.5777 | L/min | 6.9947 | L/min | 8.1938 | L/min | 6.9947 | L/min | 11.2914 | L/min
Cost of Diesel fuel | 1 | $/L | 1 | $/L | 1 | $/L | 1 | $/L | 1 | $/L | 1 | $/L
Cost of Electricity | 0.12 | $/kWhr | 0.12 | $/kWhr | 0.15 | $/kWhr | 0.12 | $/kWhr | 0.12 | $/kWhr | 0.12 | $/kWhr |  |  |  | 2200 | 5.1121 | 1222.2244
Diesel flow rate | 1.3481 | L/min | 0.7773 | L/min | 0.3 | L/min | 0.59954 | L/min | 0 | L/min | 0.063613 | L/min |  |  |  | 1000 | 2.3237 | 555.5565
Process DI water flow rate | 0 | L/min | 0 | L/min | 3.6972 | L/min | 0.59954 | L/min | 3.6972 | L/min | 0 | L/min
Cost of DI water | 0.00199 | $/L | 0.00199 | $/L | 0.00199 | $/L | 0.00199 | $/L | 0.00199 | $/L | 0.00199 | $/L
Caustic flow rate (35%) | 0 | L/min | 0 | L/min | 0.05 | L/min | 0.05 | L/min | 0.05 | L/min | 0.05 | L/min
Caustic (35%) | 1.51 | $/L | 1.51 | $/L | 1.51 | $/L | 1.51 | $/L | 1.51 | $/L | 1.51 | $/L
DI Quench Water Flow | 20 | L/min | 20 | L/min | 3.9864 | L/min | 20.6 | L/min | 21 | L/min | 21 | L/min | [6 empty] | 2.79*
[15 empty] | Gallon | Per Year
Liters waste processed in 1 hr | 600.4117 | Liters | 634.6622 | Liters | 419.6808 | Liters | 491.6261 | Liters | 419.6808 | Liters | 677.4832 | Liters | <---wastefeed going in |  | 129.2977 | 943872.911
Power consumed | 376 | kWhr | 376 | kWhr | 400 | kWhr | 400 | kWhr | 400 | kWhr | 400 | kWhr
Diesel fuel consumed | 80.8883 | L/hr | 46.6378 | L/hr | 18 | L/hr | 35.9726 | L/hr | 0 | L/hr | 3.8168 | L/hr
Water consumed in an hour | 1200 | L/hr | 1200 | L/hr | 461.0153 | L/hr | 1271.9726 | L/hr | 1481.8313 | L/hr | 1260 | L/hr
Caustic consumed | 0 | L/hr | 0 | L/hr | 3 | L/hr | 3 | L/hr | 3 | L/hr | 3 | L/hr
Total waste processed in 1hr | 600.4117 | Liters | 634.6622 | Liters | 419.6808 | Liters | 491.6261 | Liters | 41.9681 | Liters | 677.4832 | Liters | <-- actual raw waste processed
Cost of electricity in 1hr | 45.12 | $ | 45.12 | $ | 60 | $ | 48 | $ | 48 | $ | 48 | $
Cost of fuel in 1hr | 80.8883 | $ | 46.6378 | $ | 18 | $ | 35.9726 | $ | 0 | $ | 3.8168 | $
Cost of caustic in 1hr | 0 |  | 0 |  | 4.53 |  | 4.53 |  | 4.53 |  | 4.53
Cost of softwater in 1hr | 2.388 | $ | 2.388 | $ | 0.91742 | $ | 2.5312 | $ | 2.9488 | $ | 2.5074 | $
Total costs in 1hr | 128.3963 | $ | 94.1458 | $ | 83.4474 | $ | 91.0339 | $ | 55.4788 | $ | 58.8542 | $
Cost per liter | 0.21385 | $/L | 0.14834 | $/L | 0.19884 | $/L | 0.18517 | $/L | 1.3219 | $/L | 0.086872 | $/L
Cost per ton feed | 213.8471 | $/MT | 148.3399 | $/MT | 198.8354 | $/MT | 188.563 | $/ton | 1346.1604 | $/ton | 88.4642 | $/ton
Cost per tote (330 gal) | 267.1057 | $/tote | 185.284 | $/tote | 248.3554 | $/tote | 231.2852 | $/tote | 1651.1561 | $/tote | 108.5073 | $/tote
Cost per gallon | 0.80941 | $/gal | 0.56147 | $/gal | 0.75259 | $/gal | 0.70086 | $/gal | 5.0035 | $/gal | 0.32881 | $/gal
Cost of labor in 1 hr | 100 | $ | 100 | $ | 100 | $ | 100 | $ | 100 | $ | 100 | $
COGS | [6 empty] | 188.563 |  | 1346.1604 |  | 88.4642
Overhead | 70% | [5 empty] | 131.9941 |  | 673.0802 |  | 44.2321
Profit | 10% | [5 empty] | 32.0557 |  | 201.9241 |  | 13.2696
Price to Customer per ton | [6 empty] | 352.6129 |  | 2221.1647 |  | 145.9659
Price Landfill per ton | [6 empty] | 434.85
Price Incineration per ton
Op Cost
[11 empty] | Scenario 1 vs Scenario 3 | -93.43%
[11 empty] | Scenario 2 vs Scenario 3 | -85.99%